## Design Features
Section | Title | Description | Link | Type | Weight | Goal | Engineer | Team | Method | Priority | Milestone | Path
1 | Clk/Reset
1.1 | Async Reset | Reset resets all outputs in the DUT asynchronously.
1.2 | Reset Values | All registers return the correct reset values when resetted.
1.3 | Input Clocking | Inputs are sampled on the neg edge of the clock
1.4 | Output Clocking | Outputs are returned on the neg edge of the clock
2 | Input/Output
2.1 | Front to End Data Piping | Data_out returns the data input from data_in, at the port specified by addr_in
2.2 | Valid Addr_in | Data is only transferred to an output port if the port specified by addr_in is a valid port (within the range 0-3)
2.3 | Wr_en Effectiveness | Data at data_in is only pushed to the DUT’s FIFO when wr_en is high
2.4 | Rd_en Effectiveness | Data within FIFO at a port is only pushed when rd_en is enabled for that specific port
2.5 | Data_rdy Assertion | Data_rdy is asserted when new data is ready to be read
2.6 | Data_rdy Deasstertion | Data_rdy is deasserted when the DUT is not ready to read more data
2.7 | Data_rcv Assertion | Data_rcv is asserted when the DUT is able to take in more data
2.8 | Data_rcv Deassertion | Data_rcv is deasserted when the DUT is not ready to read more data
2.9 | Addr_out Effectiveness | Addr_out returns the ports that the data at data_out originated from
2.1 | Input Value Combinations | DUT is able to handle any combination of input values (IE any combination of data_in, addr_in and wr_en)
3 | Port Details
3.1 | Port Synchronization | All ports can be written to simultaneously
3.2 | Port Mapping Interaction | All ports correspond to each other as expected, for example data_in[0:15] corresponds to wr_en[0], data_in[16:31] corresponds to wr_en[1], etc
3.3 | 64 Bit Ports Operation | Data_in, data_out, addr_in, and addr_out are all 64 bit inputs/ outputs, but effectively function as four 16-bit ports
4 | Priority Details
4.1 | Priority Effectiveness | A port with higher priority will take precedence over another port is both of those ports are assigned the same address from addr_in
4.2 | Default Priorities | By default, the lower ports get higher priority
4.3 | Priority Assignment Effectiveness | When different priority values are specified, the expected priority will be assumed when overlapping ports are assigned at addr_in
4.4 | Prio_val Effectiveness | An input port’s priority matches the priority specified by prio_val if a new priority is assigned to that port
4.5 | Prio_wr Effectiveness | A new priority is assigned to a port only if prio_wr is high
4.6 | Prio_sel Effectiveness | The port that has a priority assigned to it when prio_wr is high matches the value at prio_sel
4.7 | Priority Value Meaning | Larger priority values correspond to higher priority
5 | FIFO Details
5.1 | Fifo_ae Effectiveness | Fifo_ae is asserted when the DUT is 25% full, or whatever percentage is closest to 25% for the size of the FIFO
5.2 | Fifo_af Effectiveness | Fifo_af is asserted when the DUT is 75% full, or whatever percentage is closest to 75% for the size of the FIFO
5.3 | Fifo_empty Effectiveness | Fifo_empty is asserted when no data is in the FIFO
5.4 | Fifo_full Effectiveness | Fifo_full is asserted when n packets of data have been pushed into the n sized FIFO
5.5 | FIFO Full Behaviour | If the FIFO is full, it will not be changed if an attempt is made to add more data to it
5.6 | FIFO not full behaviour | If the FIFO is not full, data can be added to it
6 | Output port configuration
6.1 | Port_en Effectiveness | Configuration of output port addresses is only possible when port_en is enabled - IE port_wr, port_sel and port_address have no effect unless port_en is enabled
6.2 | Port_wr Effectiveness | The address for an output port is set to the address specified at port_addr if port_en is high, and port_wr is high
6.3 | Port_sel Effectiveness | The address assigned to an output port corresponds to the port specified by port_sel

## Testcases
Section | Title | Description | Design Feature Section | Test Data | Expected Results | Engineer | Team | Method | Priority | Milestone | Status | Path
1 | Random Test Cases
1.1 | Random | Test the input of 10000 fully randomized inputs, with random reset applied. Addresses are constrained from 0-7 so that the addresses have room to be changed but there isn't so much room for different addresses that the input sent in is always sent to an invalid address. | 1.3, 1.4, 2.1, 2.3-2.10, 3.1-3.3
1.2 | Random No Reset | Test the input of 10000 fully randomized inputs, with no random resets applied. Addresses are constrained from 0-7 so that the addresses have room to be changed but there isn't so much room for different addresses that the input sent in is always sent to an invalid address. | 1.1, 1.2
2 | Misc Directed Tests
2.1 | Sanity Check | A basic test with a few random inputs to verify basic operation of the DUT | 2.1, 2.2, 2.9
2.2 | Sanity Check Directed | A basic test with a few directed inputs to verify basic operation of the DUT | 2.1, 2.2, 2.9
2.3 | All Addresses | Testing the input of 10000 fully randomized inputs, with random reset applied. Addresses are constrained from 0x0008 to 0xFFFF so that the addresses not covered in tests 1.1 and 1.2 are covered. Addresses are only allowed to be valid. | 1.1, 1.2
3 | Priority Testing
3.1 | Overlapping Addresses | Test 1000 random packets with with addr_in having overlapping addresses. No priority manipulation is applied. | 4.1, 4.2
3.2 | Priority | Test 1000 random packets with port changing disabled and priority changing enabled | 4.1, 4.3, 4.4, 4.5, 4.6, 4.7
4 | FIFO Testing
4.1 | FIFO0, FIFO1, FIFO2, FIFO3 | Test the FIFO related signals work respectively by filling up a FIFO to full then emptying it out. Check that FIFO_empty is asserted when the FIFO is empty, FIFO_AE is asserted when the FIFO is 25% full, FIFO_AF is asserted when the FIFO is 75% full, and that FIFO_full is asserted when the FIFO is completely full. Test what happens when data is attempted to be added to a full FIFO. One test case for each port (fifo). | 5.1, 5.2, 5.3, 5.4, 5.5, 5.6
5 | Output Port Manipulation
5.1 | Ports | Check that the address manipulation of output ports works with the manipulation of port_en, port_wr, port_sel, port_addr. | 6.1, 6.2, 6.3