## Sheet1
Section | Title | Description | Link | Type | Weight | Goal | Engineer | Team | Method | Priority | Milestone | Path
1 | Clk/Reset
1.1 | Async Reset | Reset resets all outputs in the DUT asynchronously.
1.2 | Reset Values | All registers return the correct reset values when resetted.
1.3 | Input Clocking | Inputs are accepted on the neg edge of the clock
1.4 | Output Clocking | Outputs are returned on the neg edge of the clock
2 | Input/Output
2.1 | Front to End Data Piping | Data_out returns the data input from data_in, at the port specified by addr_in
2.2 | Valid Addr_in | Data is only transferred to an output port if the port specified by addr_in is a valid port (within the range 0-3)
2.3 | Wr_en Effectiveness | Data at data_in is only pushed to the DUT’s FIFO when wr_en is high
2.4 | Rd_en Effectiveness | Data within FIFO at a port is only pushed when rd_en is enabled for that specific port
2.5 | Data_rdy Assertion | Data_rdy is asserted when new data is ready to be read
2.6 | Data_rdy Deasstertion | Data_rdy is deasserted when the DUT is not ready to read more data
2.7 | Data_rcv Assertion | Data_rcv is asserted when the DUT is able to take in more data
2.8 | Data_rcv Deassertion | Data_rcv is deasserted when the DUT is not ready to read more data
2.9 | Addr_out Effectiveness | Addr_out returns the ports that the data at data_out originated from
2.1 | Input Value Combinations | DUT is able to handle any combination of input values (IE any combination of data_in, addr_in and wr_en)
3 | Port Details
3.1 | Port Synchronization | All ports can be written to simultaneously
3.2 | Port Mapping Interaction | All ports correspond to each other as expected, for example data_in[0:15] corresponds to wr_en[0], data_in[16:31] corresponds to wr_en[1], etc
3.3 | 64 Bit Ports Operation | Data_in, data_out, addr_in, and addr_out are all 64 bit inputs/ outputs, but effectively function as four 16-bit ports
4 | Priority Details
4.1 | Priority Effectiveness | A port with higher priority will take precedence over another port is both of those ports are assigned the same address from addr_in
4.2 | Default Priorities | By default, the lower ports get higher priority
4.3 | Priority Assignment Effectiveness | When different priority values are specified, the expected priority will be assumed when overlapping ports are assigned at addr_in
4.4 | Prio_val Effectiveness | An input port’s priority matches the priority specified by prio_val if a new priority is assigned to that port
4.5 | Prio_wr Effectiveness | A new priority is assigned to a port only if prio_wr is high
4.6 | Prio_sel Effectiveness | The port that has a priority assigned to it when prio_wr is high matches the value at prio_sel
4.7 | Priority Value Meaning | Larger priority values correspond to higher priority
5 | FIFO Details
5.1 | Fifo_ae Effectiveness | Fifo_ae is asserted when the DUT is 25% full, or whatever percentage is closest to 25% for the size of the FIFO
5.2 | Fifo_af Effectiveness | Fifo_af is asserted when the DUT is 75% full, or whatever percentage is closest to 75% for the size of the FIFO
5.3 | Fifo_empty Effectiveness | Fifo_empty is asserted when no data is in the FIFO
5.4 | Fifo_full Effectiveness | Fifo_full is asserted when n packets of data have been pushed into the n sized FIFO
5.5 | FIFO Full Behaviour | If the FIFO is full, it will not be changed if an attempt is made to add more data to it
5.6 | FIFO not full behaviour | If the FIFO is not full, data can be added to it
6 | Output port configuration
6.1 | Port_en Effectiveness | Configuration of output port addresses is only possible when port_en is enabled - IE port_wr, port_sel and port_address have no effect unless port_en is enabled
6.2 | Port_wr Effectiveness | The address for an output port is set to the address specified at port_addr if port_en is high, and port_wr is high
6.3 | Port_sel Effectiveness | The address assigned to an output port corresponds to the port specified by port_sel